## Tabelle1
Initial Parameters |  |  |  |  | Notes and comments
Pump |  |  |  |  | In a closed flow circuit at a fixed temperature, a change in pressure of 40 MPa (400 bar) can lead to a change of up to 8% in viscosity. However there are problems in calculating this variation.
BRAND | MODEL | DISPLACEMENT [CC/REV] | DRIVING TORQUE (at 150 bar pressure difference) [Nm] | Power consumption [J] | Viscosity varies strongly with Temperature
BUCHER HYDRAULICS | APRO7/0.5 | 0.5 | 1.4906
VIVOIL VIVOLO | XV 0R/0.45 | 0.45 | 1.3429 |  | We assume everything necessary for Poiseuille law
[5 empty] | 12.4: Viscosity and Laminar Flow; Poiseuille’s Law - Physics LibreTexts | (used for calc)
Tube |  |  |  |  | Motor Oils - Dynamic Viscosities (engineeringtoolbox.com) | (other link on dynamic viscosity)
length [m] | 0.25
diameter [m] | 0.00635
radius [m] | 0.003175
Calculations
Liquid | Viscosity of Hydraulic Oil (webtec.com) | (link seems to be good) |  |  | R Resistence [kg/(s m^4)] | 4848932797.1973
[5 empty] | Q Flow Rate = ΔP / R [10^5 m^3 / s] | 8.377e-10
ν kinematic viscosity [mm^2 / s] | 900 | (Iso32 at 273K) |  |  | Q [l / s] | 0.08377 | appears a bit too high, but typing in the values of website, i get the same result as they do
density [kg/l] | 0.86 | (Iso32 at 40C) |  |  | Q[l/min] | 5.0262
μ dynamic viscosity [10^-3 kg/(ms)] | 774 |  |  |  |  | sanity check for numerical simulation: within first second, for same initial conditions, I also get 0.08 l that flow
μ dynamic viscosity [Pa.s.] | 0.774
Tank
p_initial [bar] | 1
Container
base area [cm^2] | 400
filling_initial [cm] | 6000
p_initial [10 N/ m^2] | 50619.6
p_initial [bar] | 5.062 | https://www.youtube.com/watch?v=SAOfi1qU9gI | video that shows how to increase pressure